## Large-format Thermotaxis Arena
| What is it doing? | Part-Number | Company | Description | Number of Items Per Setup | Cost per Item | Total Cost | Link
Peltier circuit components | Peltier circuit components
Instructions for wiring together the Peliter elements are provided by Accuthermo - see their installation guides.
|  | FTX700D | Accuthermo | H-bridge amplifier | 2 | 99 | 198 | http://accuthermo.com/products_6.asp?pid=12420101032578117703&pname=FTX300%20H-Bridge%20Amplifier%20for%20TEC%20Temperature%20Controller%20Systems
|  | ATEC302 + URC-1020-BM | Accuthermo | TEC Temp controller with URC-1020-BM Serial to USB Interface Cable | 2 | 350 | 700 | http://accuthermo.com/products_5.asp?pid=10182009116534781386&pname=ATEC302+TEC+Temperature+Controller
|  | LSMN-TR2252 | Accuthermo | Thermistor | 2 | 15 | 30 | https://www.mcmaster.com/6568t46
|  | SP-320-12 | Oven Industries | Switching Power Supply | 2 | 95.45 | 190.9 | https://www.ovenind.com/product/power-supply-320w-12v/
|  | MCTE1-19913L-S | Newark | Peliter heating elements | 4 | 44 | 176 | http://www.newark.com/multicomp/mcte1-19913l-s/thermoelectric-module-200w/dp/08P1466?ost=1639732
|  | 3883K24 | McMaster Carr | Thermal Compound (optional, swiftech comes with thermal compound but if you replace the peltiers at any point you'll need some | 1 | 16.92 | 16.92 | https://www.mcmaster.com/3883k24
| The 14 gauge wire carries the power to the peliters | 8054T17 | McMaster-Carr | 14 Gauge Stranded Wire (Red) 25 ft | 1 | 11.87 | 11.87 | https://www.mcmaster.com/8054t17
|  | 8054T17 | McMaster-Carr | 14 Gauge Stranded Wire (Black) 25 ft | 1 | 11.87 | 11.87 | https://www.mcmaster.com/8054t17
|  | 8280T32 | McMaster-Carr | 4-Wire 22 Gauge General Purpose Wire 10 ft | 1 | 7.87 | 7.87 | https://www.mcmaster.com/8280t32
| Main body | 9995T91 | McMaster-Carr | Self-balancing mount feet 1/4"-20 thread | 4 | 5.36 | 21.44 | https://www.mcmaster.com/9995t91
|  | 94335A151 | McMaster-Carr | Legs, 1" long, 3/4" wide, partially threaded for 1/4"-20 thread size | 4 | 5.36 | 21.44 | https://www.mcmaster.com/94335a151
|  | 91792A537 | McMaster-Carr | 18-8 Stainless steel pan head slotted screws (pack of 50) (1/4"-20 thread, 1/2" long) | 1 | 7.23 | 7.23 | https://www.mcmaster.com/91792a537
|  | 9434K23 | McMaster-Carr | Compression springs (as spacers on the screws that attach the swiftech waterblock to the metal plate) package of 5 | 4 | 4.85 | 19.4 | https://www.mcmaster.com/9434k23
|  | A25093CT-ND | Digikey | AMP Connector (Gold Pins female 26-30 AWG) | 8 | 1.08 |  | https://www.digikey.com/product-detail/en/te-connectivity-amp-connectors/66424-8/A25093CT-ND/294702
|  | A25088CT-ND | Digikey | AMP Connector (Gold Pins male - 26-30 AWG) | 8 | 0.97 |  | https://www.digikey.com/product-detail/en/te-connectivity-amp-connectors/66425-7/A25088CT-ND/294704
| CUSTOM ITEM |  |  | Metal top plate and reservoir blocks
Coolant System | Coolant system
|  | 5388K16 | McMaster-Carr | General purpose worm-drive clamps | 1 pack of 10 | 5.87 | 5.87 | https://www.mcmaster.com/5388k16
|  | 5231K375 | McMaster-Carr | PVC tubing 1/2" ID, 3/4" OD | 25 ft |  |  | https://www.mcmaster.com/5231k375
|  | 5385K25 | McMaster-Carr | Quick-disconnect tube for 1/2" ID (female) | 2 | 21.08 | 42.16
|  | 5385K55 | McMaster-Carr | Quick-disconnect tube for 1/2" ID (male) | 2 | 16.42 | 32.84
|  | 13-874-180 | Fisher Scientific | Isotemp Refrigetated/Heated Circulating Water Bath (exact version not necessary, just needs to hold temps between 0 and at least 60C) | 1 pack of 10 | 1900 | 1900
|  | MCW820 | Switfech | Swiftech MCW-Ramcool/A VGA Memory Waterblock | 2 | 56.95 | 113.9 | http://www.swiftech.com/mcw82vgawaterblock.aspx
Video Imaging | Video Imaging
| LED lighting Array for video imaging |  | Amazon | Chip-on-board Red LED strips |  |  |  | https://www.amazon.com/YINTATECH-Universal-Waterproof-Daytime-Running/dp/B075XM4SLZ/ref=sr_1_cc_1?s=aps&ie=UTF8&qid=1543614063&sr=1-1-catcorr&keywords=COB+LED+red
|  |  | Target? Amazon? | Picture frame to mount the LED strips on - size depends on size of plate, should be big enough to completely surround the agar plate (fits in between the agar plate and the swiftechs. If possible, use a metal one that can act as a heat sink for the LED strips.
|  | MW122A | Amazon | LED power supply | 1 | 45.5 | 45.5 | https://www.amazon.com/Philmore-Multi-Voltage-Regulated-Power-Supply/dp/B004M45MHQ
|  | BTE-BO5O-U | Mightex Systems | Buffered 5 MP 12-bit monochrome CMOS camera, enclosed | 1 | 389 | 389 | https://secure.mightexsystems.com/family_info.php?cPath=285_1_251_170_101&categories_id=101
|  | ACC-CAM-DIN8 | Mightex Systems | CCD Camera cable with 8-pin DIN connector | 1 | 12 | 12 | https://www.mightexsystems.com/family_info.php?cPath=95_39_40&categories_id=40
|  | M0814-MP | Mightex Systems | Comptar 2/3" 8mm Megapixel lens with manuel iris | 1 | 165 | 165 | https://secure.mightexsystems.com/family_info.php?cPath=285_78_79_81&categories_id=81
|  | 8054T31 | McMaster-Carr | 28 Gauge Stranded Wire (Red) 25ft | 1 | 2.82 | 2.82 | https://www.mcmaster.com/8054T31
|  | 8054T31 | McMaster-Carr | 28 Gauge Stranded Wire (Brown) 25ft | 1 | 2.82 | 2.82 | https://www.mcmaster.com/8054T31
|  | U3-LV | LabJack Corporation | Low cost device for generating TTL pulses (for triggering cameras) | 1 | 108 | 108 | https://labjack.com/products/u3
|  |  | Mathworks | Matlab student license | 1 | 49 | 49
|  |  | Amazon | Cabinet for housing the setup - you'll need it to be dark for the dark-light illumination to work. | 1 | 140.69 | 140.69 | https://www.amazon.com/dp/B0166R5ZRS/ref=sspa_dk_detail_0?psc=1&pd_rd_i=B0166R5ZRS&pf_rd_m=ATVPDKIKX0DER&pf_rd_p=f0dedbe2-13c8-4136-a746-4398ed93cf0f&pd_rd_wg=2GpCb&pf_rd_r=0JYYPHQW2M45ECBBCM9H&pf_rd_s=desktop-dp-sims&pf_rd_t=40701&pd_rd_w=sLlbq&pf_rd_i=desktop-dp-sims&pd_rd_r=4d551b3b-f4f8-11e8-8576-d18d8f0f6d94
Misc equipment for mounting camera in the cabinet
| Process Camera Images into X/Y coordinates using FIJI, then quantify X/Y coordinates using Matlab |  |  | Matlab code avaliable on Github: https://github.com/HallemLab/FIJI_Scripts and https://github.com/HallemLab/Thermotaxis_Tracker
| Trigger Camera Acquisition |  |  | Matlab code for triggering camera acqusition avaliable on Github: https://github.com/HallemLab/Labjack_Camera_Trigger
Misc Equipment + Consumables | Misc Equipment + Consumables
Soldering iron
Resin core solder
Screwdrivers, all sorts
|  | 3883K24 | McMaster Carr | Thermal Compound (optional, swiftech comes with thermal compound but if you replace the peltiers at any point you'll need some | 1 | 16.92 | 16.92 | https://www.mcmaster.com/3883k24
|  |  | Assay plates | Corning™ 245mm Square BioAssay Dishes | At least 1 case - 2 is better | $89.28 (per case) |  | http://www.fishersci.com/ecomm/servlet/fsproductdetail?storeId=10652&productId=818283&catalogId=29104&matchedCatNo=07200134&fromSearch=1&searchKey=07200134&highlightProductsItemsFlag=Y&endecaSearchQuery=%23store%3DScientific%23nav%3D0%23rpp%3D75%23offSet%3D0%23keyWord%3D07200134%23searchType%3DPROD%23SWKeyList%3D%5B%5D&xrefPartType=From&savings=0.0&xrefEvent=1405547473881_0&searchType=PROD&hasPromo=0
|  |  | Materials for thermotaxis agar | see Bryant et al 2018 for recipie for 3% thermotaxis agar; also Wormbook
|  |  | Amazon | Laser thermometer | 1 | 15.99 | 15.99 | https://www.amazon.com/Etekcity-Lasergrip-774-Non-contact-Thermometer/dp/B00837ZGRY/ref=sr_1_1_sspa?s=industrial&ie=UTF8&qid=1538531257&sr=1-1-spons&keywords=laser+thermometer&psc=1
Glycerol - as a thermal conductor between metal of the plate and the bottom of the assay plate - I use ~70% (mix 100% with water)
Sticky putty/tape for attaching the thermosistor to the plate