## Thermal Stimulator
| What is it doing? | Part-Number | Company | Description | Number of Items Per Setup | Cost per Item | Total Cost | Link
Peltier circuit components | Peltier circuit components
Instructions for wiring together the Peliter elements are provided by Accuthermo - see their installation guides.
|  |  | DigiKey | AC/DC CONVERTER 12V 35W | 2 | 21.14 | 42.28 | http://www.digikey.com/product-detail/en/tdk-lambda-americas-inc/LS35-12/285-1891-ND/2057040
| Peliter with an anulus |  | DigiKey | PELTIER SH10,95,06,L,RT,W12 | 1 | 58.18 | 58.18 | http://www.digikey.com/product-search/en?mpart=430533-502&vendor=1487
|  |  | DigiKey | CORD 18AWG 3COND 79" BLACK SVT | 1 | 4 | 4 | http://www.digikey.com/product-detail/en/311007-01/Q106-ND/183390
|  | 8280T32 | McMaster | 4-wire 22 gauge general purpose cable, 10 ft | 1 | 7.87 | 7.87 | http://www.mcmaster.com/#8280t32/=12l0n4x
|  | FTX700D | Accuthermo | H-bridge amplifier | 1 | 99 | 99 | http://accuthermo.com/products_6.asp?pid=12420101032578117703&pname=FTX300%20H-Bridge%20Amplifier%20for%20TEC%20Temperature%20Controller%20Systems
|  | ATEC302 + URC-1020-BM | Accuthermo | TEC Temp controller with URC-1020-BM Serial to USB Interface Cable | 1 | 350 | 350 | http://accuthermo.com/products_5.asp?pid=10182009116534781386&pname=ATEC302+TEC+Temperature+Controller
|  | 43AC9645 | Newark | USP12837 - Thermistor, NTC, Probe, 10 kohm, 1%, Polyamide, Wire Leaded | 5 | 19 | 95 | https://www.newark.com/littelfuse/usp12837/ntc-thermistor-10k-wire-leaded/dp/43AC9645#anchorTechnicalDOCS
|  | 92F8438 | Newark | Multimate, Type III+ Series, Pin, Crimp, 14 AWG, Gold Plated Contacts | 10 | 0.715 | 7.15 | https://www.newark.com/amp-te-connectivity/66361-3/contact-pin-18-14awg-crimp/dp/92F8438?st=gold%20pins
|  | 54H3461 | Newark | Multimate, Type III+ Series, Socket, Crimp, 14 AWG, Gold Plated Contacts | 10 | 1.12 | 11.2 | https://www.newark.com/amp-te-connectivity/66360-4/contact-socket-18-14awg-crimp/dp/54H3461?st=66360-4
| CUSTOM ITEM |  |  | 3D printed stage clamp
| CUSTOM ITEM |  |  | Aluminum heat block with recessed slot for peltier
Coolant System | Coolant system
|  | 5121K181 | McMaster | 1/2" ID Tube-to-tube connectors | 1 | 4.62 | 4.62 | https://www.mcmaster.com/#5121K181
|  | 51205K176 | McMaster | 1/8" NPT extreme pressure stainless steel plug | 1 | 7.15 | 7.15 | https://www.mcmaster.com/#51205K176
|  | 44555K131 | McMaster | 1/8" NPT tube-to-male threaded pipe (1/8" to 1/4") | 2 | 2.31 | 4.62 | https://www.mcmaster.com/#44555K131
|  | 5388K17 | McMaster | General purpose worm-drive clamps (1/2 to 29/32") | 1 | 6.45 | 6.45 | https://www.mcmaster.com/#5388K17
|  | 5388K14 | McMaster | General purpose worm-drive clamps (7/32 - 5/8") | 2 | 5.87 | 11.74 | https://www.mcmaster.com/#5388K14
|  | 5113K35 | McMaster | Low-Temperature EVA Tubing, 25 ft | 1 | 0.44 | 0.44 | http://www.mcmaster.com/#5113K35
|  | 5923K74 | McMaster | Male Barbed Tube Quick-Disconnect With Shutoff, 3/8 tube ID | 2 | 9.76 | 19.52 | http://www.mcmaster.com/#5923K74
|  | 5923K43 | McMaster | Female Barbed Tube Socket Quick Disconnect with Shutoff, 1/4 tube ID | 2 | 9.86 | 19.72 | https://www.mcmaster.com/#5923K43
|  | 13-874-180 | Fisher Scientific | Fisherbrand™ Isotemp™ Refrigerated/Heated Bath Circulators: 5.4-6.5L, 115V/60Hz | 1 | 1900 | 1900 | https://www.fishersci.com/shop/products/fisher-scientific-isotemp-refrigerated-heated-bath-circulators-5-4-6-5l-115v-60hz-4/13874180?searchHijack=true&searchTerm=13874180&searchType=RAPID&matchedCatNo=13874180