## Small-format Thermotaxis Arena
| What is it doing? | Part-Number | Company | Description | Number of Items Per Setup | Cost per Item | Total Cost | Link
Peltier circuit components | Peltier circuit components
Instructions for wiring together the Peliter elements are provided by Accuthermo - see their installation guides.
|  | FTX700D | Accuthermo | H-bridge amplifier | 2 | 99 | 198 | http://accuthermo.com/products_6.asp?pid=12420101032578117703&pname=FTX300%20H-Bridge%20Amplifier%20for%20TEC%20Temperature%20Controller%20Systems
|  | ATEC302 + URC-1020-BM | Accuthermo | TEC Temp controller with URC-1020-BM Serial to USB Interface Cable | 2 | 350 | 700 | http://accuthermo.com/products_5.asp?pid=10182009116534781386&pname=ATEC302+TEC+Temperature+Controller
|  | LSMN-TR2252 | Accuthermo | Thermistor | 2 | 15 | 30 | https://www.mcmaster.com/6568t46
|  | SP-320-12 | Oven Industries | Switching Power Supply | 2 | 95.45 | 190.9 | https://www.ovenind.com/product/power-supply-320w-12v/
|  | MCTE1-19913L-S | Newark | Peliter heating elements | 2 | 44 | 88.68 | http://www.newark.com/multicomp/mcte1-19913l-s/thermoelectric-module-200w/dp/08P1466?ost=1639732
|  | 3883K24 | McMaster Carr | Thermal Compound (optional, swiftech comes with thermal compound but if you replace the peltiers at any point you'll need some | 1 | 16.92 | 16.92 | https://www.mcmaster.com/3883k24
| The 14 gauge wire carries the power to the peliters | 8054T17 | McMaster-Carr | 14 Gauge Stranded Wire (Red) 25 ft | 1 | 11.87 | 11.87 | https://www.mcmaster.com/8054t17
|  | 8054T17 | McMaster-Carr | 14 Gauge Stranded Wire (Black) 25 ft | 1 | 11.87 | 11.87 | https://www.mcmaster.com/8054t17
|  | 8280T32 | McMaster-Carr | 4-Wire 22 Gauge General Purpose Wire 10 ft | 1 | 7.87 | 7.87 | https://www.mcmaster.com/8280t32
| Main body | 9995T91 | McMaster-Carr | Self-balancing mount feet 1/4"-20 thread | 4 | 5.36 | 21.44 | https://www.mcmaster.com/9995t91
|  | 94335A151 | McMaster-Carr | Legs, 1" long, 3/4" wide, partially threaded for 1/4"-20 thread size | 4 | 5.36 | 21.44 | https://www.mcmaster.com/94335a151
|  | 91792A537 | McMaster-Carr | 18-8 Stainless steel pan head slotted screws (pack of 50) (1/4"-20 thread, 1/2" long) | 1 | 7.23 | 7.23 | https://www.mcmaster.com/91792a537
|  | 9434K23 | McMaster-Carr | Compression springs (as spacers on the screws that attach the swiftech waterblock to the metal plate) package of 5 | 2 | 4.85 | 9.7 | https://www.mcmaster.com/9434k23
|  | A25093CT-ND | Digikey | AMP Connector (Gold Pins female 26-30 AWG) | 4 | 1.08 |  | https://www.digikey.com/product-detail/en/te-connectivity-amp-connectors/66424-8/A25093CT-ND/294702
|  | A25088CT-ND | Digikey | AMP Connector (Gold Pins male - 26-30 AWG) | 4 | 0.97 |  | https://www.digikey.com/product-detail/en/te-connectivity-amp-connectors/66425-7/A25088CT-ND/294704
| CUSTOM ITEM |  |  | Metal plate, for specs see Thermal Gradient Plate 10"x5"x1/8".pdf; Alternatively, take a metal plate with the same dimensions and glue appropriately sized screw nuts in the locations where the screw holes for attaching the waterblock are located.
Coolant System | Coolant system
|  | 5388K14 | McMaster-Carr | General purpose worm-drive clamps | 1 pack of 10 | 5.87 | 5.87
|  | 441802-HE-80882 | McMaster-Carr | Masterkleer PVC tubing 3/8" ID, 1/2" OD | 25 ft |  | 8.75
| The 3/8" diameter PVC tubing may be slightly too narrow to comfortably fit on the barb fittings that come with the Swiftech waterblock. These should fit well as replacements if necessary (2 per swiftech waterblock). You'll also need 2 for the reservoir/pump combo (see below). A total of 6 are probably necessary. |  | Amazon | XPSC G1/4" to 3/8" barb fitting black chrome, 4 pack | 2 | 8.05 | 16.1 | https://www.amazon.com/XSPC-Barb-Fitting-Black-Chrome/dp/B00NODEEBQ/ref=sr_1_1?srs=8272996011&ie=UTF8&qid=1522189948&sr=8-1&keywords=g1%2F4%22+barb
|  | MCW820 | Switfech | Swiftech MCW-Ramcool/A VGA Memory Waterblock | 2 | 56.95 | 113.9 | http://www.swiftech.com/mcw82vgawaterblock.aspx
| These are sized for working with the XSPC reservoir/pump | 5923K44 | McMaster-Carr | Quick-disconnect tube coupling for food and beverage for 3/8" ID tubing (female) | 2 | 9.86 | 19.72 | https://www.mcmaster.com/5923k44
|  | 5923K74 | McMaster-Carr | Quick-disconnect tube coupling for food and beverage for 3/8" ID tubing (male) | 2 | 9.76 | 19.52 | https://www.mcmaster.com/5923K74
|  |  | Amazon | XSPC Twin D5 Dual Bay Reservoir/Pump Combo (SATA Power) | 1 | 229.99 | 229.99 | https://www.amazon.com/gp/product/B074G42N72/ref=s9_dcacsd_dcoop_bw_c_x_2_w
|  |  | Amazon | AGPtek® 12 Pipe Aluminum Heat Exchanger Radiator for PC CPU CO2 Laser Water Cool System Computer | 1 | 16.99 | 16.99 | https://www.amazon.com/AGPtek%C2%AE-Aluminum-Exchanger-Radiator-Computer/dp/B00CFDS3JA/ref=sr_1_21?s=industrial&ie=UTF8&qid=1522195213&sr=1-21&dpID=51rhpxdBbHL&preST=_SY300_QL70_&dpSrc=srch
| Alternatively, rip one out of an old computer. You'll need to short the power supply in order for it to turn on without being plugged in to a motherboard. I used a thick paperclip, although you could do something fancier like a thick wire or a switch. There are instructions on the web. For example, see steps 3-6: https://www.wikihow.com/Check-a-Power-Supply |  | Amazon | SATA power source for a computer to run the pump | 1 | 40 | 40 | https://www.amazon.com/HPC-430-N12S-Intel-Approved-low-noise-performance-PCI-EXPRESS/dp/B000VN1ZK0/ref=sr_1_19?s=electronics&ie=UTF8&qid=1538527651&sr=1-19&keywords=sata+power+source
| Alternative to the paperclip method |  | Amazon | CRJ 24-Pin ATX Red LED Power On/Off Switch Jumper Bridge Cable, Black Sleeved 22" | 1 | 8.99 | 8.99 | https://www.amazon.com/CRJ-24-Pin-Switch-Jumper-Sleeved/dp/B01MSY4966/ref=pd_bxgy_img_2?_encoding=UTF8&pd_rd_i=B01MSY4966&pd_rd_r=4712cb39-f748-11e8-9af6-b32106cc0b21&pd_rd_w=CRG6K&pd_rd_wg=RrN1n&pf_rd_i=desktop-dp-sims&pf_rd_m=ATVPDKIKX0DER&pf_rd_p=6725dbd6-9917-451d-beba-16af7874e407&pf_rd_r=9CKVZWADNDMYNQV8MZQA&pf_rd_s=desktop-dp-sims&pf_rd_t=40701&psc=1&refRID=9CKVZWADNDMYNQV8MZQA
| If you have an extra computer power cable lying around, you could use that too. |  | Amazon | Power cable for SATA power source | 1 | 4.99 | 4.99 | https://www.amazon.com/AmazonBasics-Power-Cord-3-Foot-Black/dp/B072BYGKZW/ref=sr_1_1_sspa?s=electronics&ie=UTF8&qid=1538527766&sr=1-1-spons&keywords=computer+power+cable&psc=1
Video Imaging | Video Imaging
| LED lighting Array for video imaging |  | Amazon | Chip-on-board Red LED strips |  |  |  | https://www.amazon.com/YINTATECH-Universal-Waterproof-Daytime-Running/dp/B075XM4SLZ/ref=sr_1_cc_1?s=aps&ie=UTF8&qid=1543614063&sr=1-1-catcorr&keywords=COB+LED+red
|  |  | Target? Amazon? | Picture frame to mount the LED strips on - size depends on size of plate, should be big enough to completely surround the agar plate (fits in between the agar plate and the swiftechs. If possible, use a metal one that can act as a heat sink for the LED strips.
|  | MW122A | Amazon | LED power supply | 1 | 45.5 | 45.5 | https://www.amazon.com/Philmore-Multi-Voltage-Regulated-Power-Supply/dp/B004M45MHQ
|  | BTE-BO5O-U | Mightex Systems | Buffered 5 MP 12-bit monochrome CMOS camera, enclosed | 1 | 389 | 389 | https://secure.mightexsystems.com/family_info.php?cPath=285_1_251_170_101&categories_id=101
|  | ACC-CAM-DIN8 | Mightex Systems | CCD Camera cable with 8-pin DIN connector | 1 | 12 | 12 | https://www.mightexsystems.com/family_info.php?cPath=95_39_40&categories_id=40
|  | M0814-MP | Mightex Systems | Comptar 2/3" 8mm Megapixel lens with manuel iris | 1 | 165 | 165 | https://secure.mightexsystems.com/family_info.php?cPath=285_78_79_81&categories_id=81
|  | 8054T31 | McMaster-Carr | 28 Gauge Stranded Wire (Red) 25ft | 1 | 2.82 | 2.82 | https://www.mcmaster.com/8054T31
|  | 8054T31 | McMaster-Carr | 28 Gauge Stranded Wire (Brown) 25ft | 1 | 2.82 | 2.82 | https://www.mcmaster.com/8054T31
|  | U3-LV | LabJack Corporation | Low cost device for generating TTL pulses (for triggering cameras) | 1 | 108 | 108 | https://labjack.com/products/u3
|  |  | Mathworks | Matlab student license | 1 | 49 | 49
|  |  | Amazon | Cabinet for housing the setup - you'll need it to be dark for the dark-light illumination to work. | 1 | 140.69 | 140.69 | https://www.amazon.com/dp/B0166R5ZRS/ref=sspa_dk_detail_0?psc=1&pd_rd_i=B0166R5ZRS&pf_rd_m=ATVPDKIKX0DER&pf_rd_p=f0dedbe2-13c8-4136-a746-4398ed93cf0f&pd_rd_wg=2GpCb&pf_rd_r=0JYYPHQW2M45ECBBCM9H&pf_rd_s=desktop-dp-sims&pf_rd_t=40701&pd_rd_w=sLlbq&pf_rd_i=desktop-dp-sims&pd_rd_r=4d551b3b-f4f8-11e8-8576-d18d8f0f6d94
Equipment for mounting camera in the cabinet
| Process Camera Images into X/Y coordinates using FIJI, then quantify X/Y coordinates using Matlab |  |  | Matlab code avaliable on Github: https://github.com/HallemLab/FIJI_Scripts and https://github.com/HallemLab/Thermotaxis_Tracker
| Trigger Camera Acquisition |  |  | Matlab code for triggering camera acqusition avaliable on Github: https://github.com/HallemLab/Labjack_Camera_Trigger
Misc Equipment + Consumables | Misc Equipment + Consumables
Soldering iron
Resin core solder
Screwdrivers, all sorts
|  | 3883K24 | McMaster Carr | Thermal Compound (optional, swiftech comes with thermal compound but if you replace the peltiers at any point you'll need some | 1 | 16.92 | 16.92 | https://www.mcmaster.com/3883k24
|  |  | Assay plates | vented, rectangular assay plates (7.6 cm l x 5 cm w x 1 cm d, LabScientific, Livingston, NJ) (source: Wormbook)
|  |  | Materials for thermotaxis agar | see Bryant et al 2018 for recipie for 3% thermotaxis agar; also Wormbook
|  |  | Amazon | Laser thermometer | 1 | 15.99 | 15.99 | https://www.amazon.com/Etekcity-Lasergrip-774-Non-contact-Thermometer/dp/B00837ZGRY/ref=sr_1_1_sspa?s=industrial&ie=UTF8&qid=1538531257&sr=1-1-spons&keywords=laser+thermometer&psc=1
Glycerol - as a thermal conductor between metal of the plate and the bottom of the assay plate - I use ~70% (mix 100% with water)
Sticky putty/tape for attaching the thermosistor to the plate